## Bill of Materials-JTAG_hat
Designator | Comment | Manufacturer | PartNumber | Digi-Key Part Number | LCSC PartNumber | Description | Pins | Quantity | Model:Footprint | Case/Package
C1, C3, C4, C5, C6, C7, C8, C9, C10, C11, C12 | 0.10uF | Murata Electronics North America | GRM155R61A104KA01D | 490-1318-1-ND |  | CAP CER 0.1UF 10V X5R 0402 | 2 | 11 |  | 0402
C2 | 10uF | Murata Electronics North America | GRM21BR71A106KE51L | 490-3905-1-ND |  | CAP CER 10UF 10V X7R 0805 | 2 | 1 |  | 0805
D1 | BL-HUB37A-AV-TRB | BrtLed(佰鸿) | BL-HUB37A-AV-TRB |  | C165980 | LED, 0402, Super Red, 50mcd@20mA, 627~637nm | 2 | 1 | 0402 LED, generic
J1 | Raspberry Pi 3b+ |  |  |  |  | Raspberry Pi shield Header | 40 | 1
J2 | Cortex Debug | Unknown/Generic | unknown/Generic |  |  | Arm Cortex 10-pin JTAG connector | 10 | 1
J3, J5 | UART |  |  |  |  | Header, 4-Pin | 4 | 2 | Connector; Header; 4 Position
J4 | 20-pin JTAG/SW | [5 empty] | 20 | 1 | Connector; Header; 10x2 Position
Q1 | NTJD5121NT1G | On Semiconductor |  |  |  | MOSFET 2N-CH 60V 0.295A SOT363 | 6 | 1
R1, R2, R3, R4, R5, R6, R7, R16, R17 | 100 | Panasonic Electronic Components | ERJ-2GEJ101X | P100JCT-ND |  | RES SMD 100 OHM 5% 1/10W 0402 | 2 | 9 |  | 0402
R8, R9, R11, R12, R13, R14 | 10k | Panasonic Electronic Components | ERJ-PA2J103X | P17199CT-ND |  | RES SMD 10K OHM 5% 1/5W 0402 | 2 | 6 |  | 0402
R10 | 20k | Panasonic Electronic Components | ERJ-2RKF2002X | P20.0KLCT-ND |  | RES SMD 20K OHM 1% 1/10W 0402 | 2 | 1 |  | 0402
R15 | 1k | Panasonic Electronic Components | ERJ-2GEJ102X | P1.0KJCT-ND |  | RES SMD 1K OHM 5% 1/10W 0402 | 2 | 1 |  | 0402
R18 | PE0805FRF7T0R1L | Yageo |  |  |  | METAL CURRENT SENSOR 0805 1% 100 | 2 | 1
U1, U2, U3, U4 | SN74LVC2T45DCTR | Texas Instruments |  |  |  | IC TRNSLTR BIDIRECTIONAL SM8 | 8 | 4
U5 | AP22653W6-7 | Diodes Incorporated | AP22653W6-7 |  |  | LOAD SWITCH,SOT26,T&R,3K | 6 | 1 | SOT23, 6-Leads, Body 2.90x2.80mm, Pitch 0.95mm, IPC Medium Density
U6 | NC7WZ14P6X | Fairchild Semiconductor |  |  |  | Tiny Logic(R) UHS Dual Inverter with Schmitt Trigger Inputs, 1.65 to 5.5 V, -40 to 85 degC, 6-Pin SOT23 (SC70), RoHS, Tape and Reel | 6 | 1 | SC70, 6-Leads, Body 2x1.25mm, Pitch 0.65mm
U7 | INA219AID | Texas Instruments | INA219AID |  |  | Zero-Drift, Bi-Directional Current / Power Monitor, 3 to 5.5 V, -40 to 125 degC, 8-pin SOIC (D8), Green (RoHS & no Sb/Br) | 8 | 1 | SOIC, 8-Leads, Body 5x4mm, Pitch 1.27mm, IPC Medium Density